## Literature
Name | Masanori Nakamura | Year | Journal | M | Baud Rate | Gross Rate | Net Rate | FEC | CR | OH | AIR | Note
[1] C. St-Arnault et al., “Net 3.2 Tbps 225 Gbaud PAM4 O-Band IM/DD 2 km Transmission Using FR8 and DR8 with a CMOS 3 nm SerDes and TFLN Modulators,” 2025. | C. St-Arnault | May 25 | OFC | 4 | 225 | 450 | 420.5 | HD |  |  | 214
[1] C. St-Arnault et al., “Net 3.2 Tbps 225 Gbaud PAM4 O-Band IM/DD 2 km Transmission Using FR8 and DR8 with a CMOS 3 nm SerDes and TFLN Modulators,” 2025. | C. St-Arnault | May 25 | OFC | 8 | 225 | 675 | 562.5 | SD |  |  | 360
Beyond 300 Gbps Short-Reach Links Using TFLN MZMs with 500 mVpp and Linear Equalization | Essam Berikaa | 2023 | PTL | 4 | 132 | 264 | 250.9506 |  |  | 0.052 | 461
Beyond 300 Gbps Short-Reach Links Using TFLN MZMs with 500 mVpp and Linear Equalization | Essam Berikaa | 2023 | PTL | 6 | 132 | 341.2151 | 319.7892 |  |  | 0.067 | 168
Beyond 300 Gbps Short-Reach Links Using TFLN MZMs with 500 mVpp and Linear Equalization | Essam Berikaa | 2023 | PTL | 8 | 136 | 408 | 342.7995 |  |  | 0.1902 | 294
High-Speed IM/DD Transmission Using Partial Response Signaling With Precoding and Memoryless Decoding | Qian Hu | 2024-06-01 | JLT | 4 | 240 | 480 | 427.4 | SD |  |  | 378
High-Speed IM/DD Transmission Using Partial Response Signaling With Precoding and Memoryless Decoding | Qian Hu | 2024-06-01 | JLT | 6 | 216 | 558.3519 | 474.6 | SD
High-Speed IM/DD Transmission Using Partial Response Signaling With Precoding and Memoryless Decoding | Qian Hu | 2024-06-01 | JLT | 12 | 160 | 573.594 | 481.2 | SD |  |  |  | Duobinary
High-Speed IM/DD Transmission Using Partial Response Signaling With Precoding and Memoryless Decoding | Qian Hu | 2024-06-01 | JLT | 8 | 200 | 600 | 510 | SD |  |  |  | Duobinary
High-Speed Low-Complexity Optical PAM Links With a High-Slope-Efficiency Optical Modulator: Analysis and Demonstration | Paikun Zhu | May 2024 | JLT | 8 | 128 | 384 | 329.0488 | HD |  | 0.167 |  | Duobinary
High-Speed Low-Complexity Optical PAM Links With a High-Slope-Efficiency Optical Modulator: Analysis and Demonstration | Paikun Zhu | May 2025 | JLT | 8 | 136 | 408 | 353.8595 | HD |  | 0.153
High-Speed Low-Complexity Optical PAM Links With a High-Slope-Efficiency Optical Modulator: Analysis and Demonstration | Paikun Zhu | May 2026 | JLT | 8 | 144 | 432 | 360 | HD |  | 0.2
Net 1.6 Tbps (4×400Gbps/λ) O-Band IM/DD Transmission Over 2 km Using Uncooled DFB Lasers on the LAN-WDM grid and Sub-1V Drive TFLN Modulators | St-Arnault | 2024 | OFC | 4 | 170 | 340 | 272 | HD |  | 0.25 |  | M8199A; Sub 1V
Net 1.6 Tbps (4×400Gbps/λ) O-Band IM/DD Transmission Over 2 km Using Uncooled DFB Lasers on the LAN-WDM grid and Sub-1V Drive TFLN Modulators | St-Arnault | 2024 | OFC | 4 | 190 | 380 | 304 | HD |  | 0.25 |  | M8199A; Sub 1V
Net 1.6 Tbps (4×400Gbps/λ) O-Band IM/DD Transmission Over 2 km Using Uncooled DFB Lasers on the LAN-WDM grid and Sub-1V Drive TFLN Modulators | St-Arnault | 2024 | OFC | 4 | 210 | 420 | 336 | HD |  | 0.25 |  | M8199A; Sub 1V
Net 1.6 Tbps (4×400Gbps/λ) O-Band IM/DD Transmission Over 2 km Using Uncooled DFB Lasers on the LAN-WDM grid and Sub-1V Drive TFLN Modulators | St-Arnault | 2024 | OFC | 8 | 180 | 540 | 432 | HD |  | 0.25
Net 1.6 Tbps (4×400Gbps/λ) O-Band IM/DD Transmission Over 2 km Using Uncooled DFB Lasers on the LAN-WDM grid and Sub-1V Drive TFLN Modulators | St-Arnault | 2024 | OFC | 8 | 180 | 540 | 432 | HD |  | 0.25 |  | Sub 1V
O-Band Plasmonic MZM enabling Single Carrier net 400 Gbit/s IM/DD over 1 km Fiber | Laurenz Kulmer(1,*) , Silas Oettinghaus( | 2025 | ECOC | 4 | 172 | 344 | 337 | SD |  |  |  | Sub 1V
O-Band Plasmonic MZM enabling Single Carrier net 400 Gbit/s IM/DD over 1 km Fiber | Laurenz Kulmer(1,*) , Silas Oettinghaus( | 2025 | ECOC | 6 | 160 | 413.594 | 377 | SD |  |  |  | Sub 1V
O-Band Plasmonic MZM enabling Single Carrier net 400 Gbit/s IM/DD over 1 km Fiber | Laurenz Kulmer(1,*) , Silas Oettinghaus( | 2025 | ECOC | 8 | 160 | 480 | 413 | SD
O-Band SOH Mach-Zehnder Modulator Operating at a PAM4 Line Rate of 384 Gbit/s with Sub-Volt Drive Voltage | A. Schwarzenberger | 2024 | OFC | 4 | 112 | 224 | 209.3458 | HD |  | 0.07 |  | 2km; Four channels deployed
O-Band SOH Mach-Zehnder Modulator Operating at a PAM4 Line Rate of 384 Gbit/s with Sub-Volt Drive Voltage | A. Schwarzenberger | 2024 | OFC | 4 | 176 | 352 | 306.087 | HD |  | 0.15 |  | 10 km; 1300
O-Band SOH Mach-Zehnder Modulator Operating at a PAM4 Line Rate of 384 Gbit/s with Sub-Volt Drive Voltage | A. Schwarzenberger | 2024 | OFC | 4 | 192 | 384 | 320 | HD |  | 0.2 |  | 10km; 1295,56
Plasmonic Ring Resonator Modulator Demonstrating IM/DD >400G per lane | Tobias Blatter | 2024 | ECOC | 2 | 192 | 192 | 168 | HD |  | 0.125 |  | 2 Km; All four channels
Plasmonic Ring Resonator Modulator Demonstrating IM/DD >400G per lane | Tobias Blatter | 2024 | ECOC | 2 | 224 | 224 | 204 | SD |  |  |  | 10 km; 1295 schafft es gar nicht mehr!
Plasmonic Ring Resonator Modulator Demonstrating IM/DD >400G per lane | Tobias Blatter | 2024 | ECOC | 4 | 168 | 336 | 294 | HD |  | 0.125
Plasmonic Ring Resonator Modulator Demonstrating IM/DD >400G per lane | Tobias Blatter | 2024 | ECOC | 4 | 184 | 368 | 332 | SD |  |  |  | PS-PAM16; M8199A; 70GHZ PD; SHF804B 55 GHz, 59 GHz Scope at 256 Gsa/s
Plasmonic Ring Resonator Modulator Demonstrating IM/DD >400G per lane | Tobias Blatter | 2024 | ECOC | 8 | 144 | 432 | 384 | HD |  | 0.125
Plasmonic Ring Resonator Modulator Demonstrating IM/DD >400G per lane | Tobias Blatter | 2024 | ECOC | 8 | 160 | 480 | 438 | SD
Ultrahigh-Net-Bitrate 363 Gbit/s PAM-8 and 279 Gbit/s Polybinary Optical Transmission Using Plasmonic Mach-Zehnder Modulator | Qian Hu | 2022 | JLT | 2 | 205.1 | 205.1 | 189.7 | SD
Ultrahigh-Net-Bitrate 363 Gbit/s PAM-8 and 279 Gbit/s Polybinary Optical Transmission Using Plasmonic Mach-Zehnder Modulator | Qian Hu | 2022 | JLT | 2 | 205.5 | 205.5 | 193.4 | HD
Ultrahigh-Net-Bitrate 363 Gbit/s PAM-8 and 279 Gbit/s Polybinary Optical Transmission Using Plasmonic Mach-Zehnder Modulator | Qian Hu | 2022 | JLT | 4 | 160.8 | 321.6 | 286.9 | HD
Ultrahigh-Net-Bitrate 363 Gbit/s PAM-8 and 279 Gbit/s Polybinary Optical Transmission Using Plasmonic Mach-Zehnder Modulator | Qian Hu | 2022 | JLT | 4 | 156.2 | 312.4 | 287.1 | SD
Ultrahigh-Net-Bitrate 363 Gbit/s PAM-8 and 279 Gbit/s Polybinary Optical Transmission Using Plasmonic Mach-Zehnder Modulator | Qian Hu | 2022 | JLT | 8 | 129.7 | 389.1 | 311.2 | HD
Ultrahigh-Net-Bitrate 363 Gbit/s PAM-8 and 279 Gbit/s Polybinary Optical Transmission Using Plasmonic Mach-Zehnder Modulator | Qian Hu | 2022 | JLT | 6 | 143.1 | 369.9081 | 318 | HD
Ultrahigh-Net-Bitrate 363 Gbit/s PAM-8 and 279 Gbit/s Polybinary Optical Transmission Using Plasmonic Mach-Zehnder Modulator | Qian Hu | 2022 | JLT | 6 | 147.2 | 380.5065 | 329.9 | SD
Ultrahigh-Net-Bitrate 363 Gbit/s PAM-8 and 279 Gbit/s Polybinary Optical Transmission Using Plasmonic Mach-Zehnder Modulator | Qian Hu | 2022 | JLT | 8 | 143.7 | 431.1 | 363.4 | SD
Ultrahigh-Speed Optical Interconnects With Thin Film Lithium Niobate Modulator | Xiansong Fang | 2023 | JLT | 16 |  | 0 | 408 | SD |  | 0.275
AMUX-based Bandwidth Tripler with Time-interleaved Nonlinear Digital Pre-distortion Enabling 216-GBd PS-PAM8 Signal | Masanori Nakamura | 2024 | OFC | 8 | 216 | 648 | 518.3 | SD | 0.85989 |  |  | AMUX
AMUX-based Bandwidth Tripler with Time-interleaved Nonlinear Digital Pre-distortion Enabling 216-GBd PS-PAM8 Signal | Masanori Nakamura | 2024 | OFC | 8 | 216 | 648 | 496.9 | SD | 0.82683 |  |  | AMUX
High-Performance SiGe Analog Multiplexer Enabling 176 GBd PAM-8 Transmission | Qian Hu | 2025 | JLT | 6 | 176 | 454.9534 | 414 | AIR |  |  |  | AMUX
High-Performance SiGe Analog Multiplexer Enabling 176 GBd PAM-8 Transmission | Qian Hu | 2025 | JLT | 8 | 176 | 528 | 467 | AIR |  |  |  | AMUX
Net 3.2 Tbps 225 Gbaud PAM4 O-Band IM/DD 2 km Transmission Using FR8 and DR8 with a CMOS 3 nm SerDes and TFLN Modulators | Charles St-Arnault | 2025 | OFC | 4 | 225 | 450 | 420.5 | HD |  | 0.07 |  | 3mm SerDes
Net 3.2 Tbps 225 Gbaud PAM4 O-Band IM/DD 2 km Transmission Using FR8 and DR8 with a CMOS 3 nm SerDes and TFLN Modulators | Charles St-Arnault | 2025 | OFC | 8 | 225 | 675 | 562.5 | HD |  | 0.2 |  | 3mm SerDes
540Gbps IMDD Transmission over 30km SMF using 110GHz Bandwidth InP EML | Xin Chen | 2025 | OFC | 4 | 200 | 400 | 355.5556 |  |  | 0.125
540Gbps IMDD Transmission over 30km SMF using 110GHz Bandwidth InP EML | Xin Chen | 2025 | OFC | 6 | 190 | 491.1429 | 409.2857 |  |  | 0.2
540Gbps IMDD Transmission over 30km SMF using 110GHz Bandwidth InP EML | Xin Chen | 2025 | OFC | 8 | 180 | 540 | 432

## FEC
Type | Code Rate | Overhead | Threshold
1 | 0.7519 | 33% | 0.8116
1 | 0.7602 | 31.54% | 0.8167
1 | 0.7684 | 30.14% | 0.8241
1 | 0.7766 | 28.77% | 0.8317 |  | Performance Estimation
1 | 0.785 | 27.39% | 0.8401 |  | Baud Rate here: | 168
1 | 0.7932 | 26.07% | 0.8459 |  | PAM-M here: | 4
1 | 0.8014 | 24.78% | 0.8512
1 | 0.8098 | 23.49% | 0.8574 |  | BER result here: | 0.009
1 | 0.818 | 22.25% | 0.8685 |  | NGMI result here: | 0.903
1 | 0.8262 | 21.04% | 0.8746
1 | 0.8345 | 19.83% | 0.8829 |  | Gross Rate/ Line Rate | 336
1 | 0.8428 | 18.65% | 0.8892
1 | 0.851 | 17.51% | 0.8958 |  | AIR | 303.408
1 | 0.8593 | 16.37% | 0.9022
1 | 0.8676 | 15.26% | 0.909 |  | Possible SD Code Rate | 0.8593
2 | 0.8733 | 14.51% | 0.915 |  | PossibleSD Overhead | 16.37%
2 | 0.879 | 13.77% | 0.921 |  | SD Net Rate | 288.7248
2 | 0.8848 | 13.02% | 0.927
2 | 0.8905 | 12.3% | 0.933
2 | 0.8962 | 11.58% | 0.939 |  | Possible HD Code Rate | 0.8889
2 | 0.9019 | 10.88% | 0.945 |  | Possible HD Overhead | 12.5%
2 | 0.9077 | 10.17% | 0.951 |  | HD Net Rate | 298.6704
2 | 0.9134 | 9.481% | 0.957
2 | 0.9191 | 8.802% | 0.963
2 | 0.9248 | 8.131% | 0.969
2 | 0.9306 | 7.458% | 0.975
2 | 0.9363 | 6.803% | 0.981
2 | 0.942 | 6.157% | 0.987
2 | 0.9477 | 5.519% | 0.993
2 | 0.9535 | 4.877% | 0.999
3 | 0.75 | 33.33% | 0.0212
3 | 0.8 | 25% | 0.0176
3 | 0.8123 | 23.11% | 0.0162
3 | 0.8333 | 20% | 0.0144
3 | 0.8571 | 16.67% | 0.0125
3 | 0.875 | 14.29% | 0.0103
3 | 0.8889 | 12.5% | 0.00929
3 | 0.9 | 11.11% | 0.00833
3 | 0.9091 | 9.999% | 0.00754
3 | 0.9167 | 9.087% | 0.00704
3 | 0.9412 | 6.247% | 0.0047
4 |  | 5.2% |  | KP4
4 |  | 6.7% |  | HD FEC
4 |  | 12.89% | 0.0048 | KP4 + Hamming